## Sheet1
PRE LOAD IN |  | CAPTAINS ORIGINATING CHECK CONT. |  | ORIGINATING CHECK LIST (PILOT NOT FLYING) CONT |  | FIRST OFFICERS AFTER START FLOW CONT |  | BEFORE TAKEOFF CHECK LISTS BELOW THE LINE |  |  | BEFORE LANDING CHECKLIST |  | SECURING
Agree on Ports, Share IP and select who will be doing W&B. |  | AIR CONDITIONING PANEL |  | RECIRC FAN* | ONBOARD | HYD #3 and Elevator | CHECK | Bleeds |  | MIN/AS REQ'D | Landing Gear | DOWN, 3 GREEN | Parking Brake | PARK
INITIAL LOAD IN |  | Pack Switches | AUTO | PRESSURIZATION | SET & CHECKED | Bleed Air | AS REQUIRED | External Lights |  | ON | Condition Levers | MAX | Emergency Lights | OFF
On 1 System transfer Weight and Balance to Simulator |  | RECIRC Switch | ON | A/PACKS* | CHCKED | Deice Pressure | CHECK | Runway |  | RWY_____. HDG ____ | AUX/STBY/PTU Pumps | ON | RECIRC FAN | OFF
Pause Simulation |  | Bleed 1 & 2 | OFF | EMERGENCY LIGHTS | ARM |  |  | CAUTION PANEL |  | BLACK | Bleeds | ON, MIN/OFF, MIN | Ice Protection | OFF
Save Flight as normal FSX Flight |  | Bleed Flow Controller | MIN | FUEL TRANSFER & QUANITITY | OFF, ___L/___R | AFTER START CHECK LIST |  |  |  |  | Flaps | INDICATING (15/35) | Anti-Skid | OFF
Transfer Save files to other User |  |  |  | PARKING BRAKE & PRESSURE | ON & CHECKED | EXTERNAL POWER/APU | DISCONNECT/OFF | AFTER TAKEOFF PILOT NOT FLYING |  |  |  | PLANNED (15/35) | FMS/ARCDU/Displays | OFF
Once other player loads flight, connect Multiplayer. |  | AC CONTROL PANEL |  | POWER AND CONDITION LEVERS | DISC, FUEL OFF | MAIN BUS TIE | OFF | LANDING GEAR |  | UP | AFTER LANDING FLOW - CAPTAIN |  | Interior/Exterior Lights | OFF
POWER UP FLOW |  | AC Gen Switches | ON | NOSE STREERING | OFF | ICE PROTECTION | CHECKED (OFF/1 or 2) | FLAPS |  | ZERO | Lights | AS REQUIRED | Ext Power/APU | OFF
Aircraft Flight Log | CHECKED | AC External Power | OFF | FMS | SET & CHECKED | RUDDER TRAVEL | FULL TRAVEL | BLEEDS |  | ON/NORM | Flight/Taxi Switch | TAXI | STBY/AUX/MAIN/BAT Master | OFF
Curcuit Breakers | CHECKED |  |  | T/O & DEP BRIEFING | COMPLETED | NOSE STEERING | ON | CLIMB POWER |  | SET |  |  | Dome Light | OFF
Gear Lever | DOWN | CAPTAINS SIDE PANEL |  |  |  | AUTOFEATHER | AUTOFEATHER SELECT | CLIMB FLOW |  |  | AFTER LANDING FLOW - First Officer |  | CHECK LIST NOTES
Radar | OFF | EGPWS Flaps Override | NORMAL | BEFORE ENGINE START FLOW |  | ENGINE RATING | MTOP/NTOP/__% | Flaps |  | UP | Radar | OFF | RED text indicates items that should be Challenge and Reponse
Battery Master / Main / Aux Switches | ON | ADC 1 & 2 TEST | PERFORM | Doors | CHECKED CLOSED |  | SET, CHECKED | Condition Levers |  | 900 | MFDs | SYSTEM SCREEN | Eg on the Before landing check list you will see Condition Levers
Main Bus Tie | TIE | STALL WARNING TEST | PERFORM | Battery Master / Main /Aux/Standby | ON | BATTERIES | CHECKED | Autofeather |  | OFF | Transponder | STBY/AS REQ. | with MAX in red, the Pilot Flying will call condition levers and the
Position Lights | ON | NOSEWHEEL STEERING Switch | OFF | Lock Isolate | OFF | FLAPS | __ SET, ___ INDICATING | MTOP Switch |  | PUSH OF IF REQ. | Flaps | 0 | Pilot not flying will respond after checking that they are at MAX
Flight Deck Displays | ON |  |  | ANTI-COLLISION LIGHT | RED | AUX/STBY/PTU Pumps | ON | Aux Pump Switches |  | OFF | Control Lock | ENGAGED | MAX'.
STBY/PTU Pumps | CHECK OFF | GLARESHIELD |  | APU BLEED | OFF | Hyd Press /QTY | CHECKED | STBY Hyd PRESS and PTU Switches |  | OFF | Tank Aux Pumps | OFF
Emergency Brake | PARK | Flight/Taxi Switch | TAXI | ENGINE # 2 CHECK CLEAR | CHECK CLEAR | Hyd #3 & Elevator | CHECKED | Bleeds |  | ON/NORM | Yaw Damper | OFF | Items marked * are once a day check list items
EXT PWR/APU | ON | Stick Pusher/Elev Trim Shutoffs | CHECK |  |  | Caution/Warning Lights | CHECKED | TAXI |  | OFF | Bleeds | AS REQUIRED
FMS | INITALIZE | Flight Guidence Control Panel | CHECK | BEFORE START CHECK LIST FLIGHT OFFICER |  | Flight Inst / Radio | CHECKED | Pressurization Panel |  | CHECK | Main Bus Tie | TIE | This check list set was put together by Robert Graham
CAPTAINS ORIGINATING CHECK |  | Pitot-Static Isolation switch | NORMAL | TRIMS | SET x3 | Altimeters | ___SET, CROSSCHECK | Ice Protection |  | SET/AS REQ. | Ice Protection | ALL OFF | You may edit and modify it as you see fit. If you do find a better
Landing Gear Alt Extension Door | OPEN/CHECK/CLOSE | Integrated Standby Instrument | CHECK | DOOR AND FUEL LIGHTS | OUT | (If Req.) Ice Protection Test. | COMPLETE | THROUGH 10,000FT |  |  | APU | AS REQUIRED | set of lists / flows please feel free to update this set and let me
Landing Gear Alternate Release Door | CLOSED/NORMAL | Landing Gear Lever | CHECK | PASSENGER SIGNS | ON | TAXI FLOW CAPTAIN |  | Altimeters STD/1013 | SET ___ CROSSCHECK |  | AFTER LANDING CHECK LIST |  | know
Escape Hatch | CHECK CLOSED | GPWS Landing Selector | CHECK | CABIN REPORT | RECEIVED | TAXI LIGHT | ON | Exterior Lights |  | AS REQUIRED | RADAR | OFF | You can get the Excel file from RobGraham.Info
Oxygen Masks | CHECK | Hydraulic Control Panel | CHECK | FLIGHT DECK DOOR | LOCKED | CLEAR ON LEFT |  | Passenger Signs |  | AS REQUIRED | TRANSPONDER | AS REQUIRED
Demisters/Side Vent | CHECK OPEN | PITCH/ROLL Disconnect Handles | IN | ANTI-COLLISION LIGHT | RED | BRAKES | CHECKED | APPROACH/FLARE Lights |  | OFF | FLAPS | 0
|  | Fuel Control Panel | CHECK | LINE |  | TAXI FLOW F/O |  | CRUISE FLOW (OTHER THAN MONITORING) |  |  | CONTROL LOCK | ON
DC CONTROL PANEL. |  | Propeller Control | CHECK | APU BLEED | OFF | CLEAR ON RIGHT |  | CONDITION LEVERS |  | 850 | TRANK AUX PUMPS | OFF
Battery Switches | AS REQUIRED | AUTOFEATHER TEST | PERFORM | BATTERIES, BUS VOLTS | ON >26V (APU) |  |  | SET DESTINATION PRESSURE IN STBY |  | SET | YAW DAMPER | OFF
DC GEN 1 + 2 Switches | ON | Emergency Break | AS REQ. |  | BAT START >22V |  |  | SET FMS |  | SET | FLIGHT/TAXI SWITCH | TAXI
Main BUS TIE | TIE | Control Lock | ENGAGE | ENGINE #2 | CLEAR ON 2 |  |  | SET SPEED BUGS |  | SET | EXTERIOR LIGHTS | AS REQUIRED
|  | Power Levers | DISC |  |  |  |  | APPROACH BRIEF |  | COMPLETED | MAIN BUS TIE | TIE
CAPTAINS ORIGINATING CHECK CONT. |  | CAPTAINS ORIGINATING CHECK CONT. |  | ENGINE START |  | TAXI CHECK LIST (CAN BE DONE WHILE MOVING) |  | DESCENT CHECKLIST TO THE LINE |  |  | AFTER LANDING CHECK LIST CONT
ICE PROTECTION PANEL |  | Condition Levers | DISC | NO PUSH BACK CAPTAIN STARTS ENGINES |  | BRAKES | CHECKED | Altimeters |  | ___ SET, CROSS CHECK | ICE PROTECTION | AS REQUIRED
Airframe Mode Select | OFF | ARCDU | CHECK | SELECT ENGINE 2 PUSH STARTER | STARTING ENGINE 2 | TAKEOFF WARNING | TESTED | Fuel Balance |  | CHECKED | APU | AS REQUIRED
Engine Intake Doors | CLOSED | TRIMS | TEST | CONDITION LEVER 2 | START/FEATHER | TAKE OFF POWER | NTOP OR RDC% | Pressurization Panel |  | SET | PARKING FLOW
REF Speed Switch | OFF | EFIS CONTROL PANEL | AS REQ. | MONITOR START AND WAIT FOR CUT OFF | GOOD START 2 | FLIGHT INSTRUMENTS | CHECKED | Fasten Belts Switch |  | ON | Park Brake | ON
Pitot Static Switches | ALL OFF |  |  | SELECT ENGINE 1 PUSH STARTER | STARTING ENGINE 1 | YAW DAMPER | ON | Approach and Landing Brief |  | COMPLETED | Power Levers | DISC
Propeller Ice Protect | OFF | FIRST OFFICERS ORIGINATING FLOW |  | CONDITION LEVER 1 | START/FEATHER | CLEARANCES | REVIEWED | DESCENT |  |  | Condition Levers | START/FTHER
BOOT AIR Switches | NORM | ATIS | COPY | MONITOR START AND WAIT FOR CUT OFF | GOOD START 1 | CABIN | SECURED | TRANSITION ALTITUDE |  | ____SET, CROSS CHECKED | Nose Steering | OFF
|  | OXYGEN MASK | CHECK | PUSH BACK FO STARTS ENGINES |  | BEFORE TAKEOFF FLOW CAPTAIN |  |  |  | BELOW THE LINE | Transponder | STBY/AS REQ.
WINDSHIELD PANEL |  | CIRCUIT BREAKErS | CHECK | START ENGINE TWO FOR ME PLEASE |  | TRIMS - VERIFY 3 SET | CHECKED | DESCENT CHECKLIST BELOW THE LINE |  |  | STBY/PTU Pumps | OFF
Windshield Heat | OFF | FO SIDE PANEL | CHECK | SELECT ENGINE 2 PUSH STARTER | STARTING ENGINE 2 | Flight / TAXI Switch | FLIGHT | GPWS LANDING FLAP |  | SELECTED ___ | Seatbelt Signs | OFF
Wiper | OFF | ANTI SKID SWITCH | TESTED/ON | MONITOR START AND WAIT FOR CUT OFF |  | ANTI-COLLISION Light Switch | WHT/ON STROBES | Fuel Transfer |  | OFF | Bleeds | MIN/OFF
Pilot Side Window Heat | OFF | EGPWS Flaps Override | TESTED/ON | START ENGINE ONE FOR ME PLEASE |  | BEFORE TAKEOFF FLOW - FO |  | Hyd Press/ QTY |  | CHECK | PARKING CHECK LIST
|  | Flight Instruments | SET | SELECT ENGINE 1 PUSH STARTER | STARTING ENGINE 1 | FA Notification | MADE | Caution / Warning Lights |  | CHECK | TAXI LIGHT | OFF
EXTERIOR LIGHTING PANEL |  | Center Pedestal | CHECK | CONDITION LEVER 1 | START/FEATHER | Transponder / TCAS | ON/ALT | APPROACH ? FLARE LIGHTS |  | ON | PARKING BRAKE | PARK
Approach/Flare/Taxi Lights | OFF | AHRS | CHECK | MONITOR START AND WAIT FOR CUT OFF | GOOD START 1 | Control Lock | RELEASE | REF SPEEDS Switch/ Bugs |  | (INCREASE/OFF), SET | SEATBELT SIGNS | OFF
PFD Altimeter | AS REQUIRED | ARCDU/RADIOS/RADAR | ON/SET/TEST | AFTER START FLOW CAPTAIN |  | Flight Controls | CHECK | INITIAL APPROACH |  |  | NOSE STEERING | OFF
|  |  |  | DISCONNECT GPU PULL CHOCKS | DONE | Conditoin Levers | CHECK MAX | FLAPS 5 |  | SET | STBY/PTU Pumps | OFF
FLIGHT DATA RCDR PANEL |  | ORIGINATING CHECK LIST (PILOT NOT FLYING) |  | CONDITION LEVERS | MAX | Terrain/Radar Display | AS REQUIRED | MAINTAIN 180KTS |  |  | POWER LEVERS | DISC
ELT | ARMED | DOCUMENTATION* | ONBOARD | APU | OFF | Fuel | CONFIRM REQ ON BOARD | GEAR DOWN |  | SET | CONDITION LEVERS | START/FTHER
FLT DATA RCDR Switch | NORM | BATTERIES | ON & CHECKED | MAIN BUS TIE | OFF | BEFORE TAKEOFF CHECK LISTS |  | FO BEFORE LANDING FLOWS |  |  | TRANSPONDER | STBY
|  | MAIN BUS TIE | TIE | Ice Protection | AS REQ'D | F/A Notification | RECEIVED | STBY/PTU PUMPS |  | SELECT ON | BLEEDS | MIN/OFF
FIRE PROTECTION PANEL |  | DC EXTERNAL POWER/APU | ON | Rudder Travel | CHECK | Takeoff Briefing | COMPLETE | TANK AUX PUMPS |  | ON | LINE
Pull Fuel/Hyd Off Handles | CHECK IN | BATTERY TEMPS | CHECKED | Nose Steering | ON | Cabin PA | COMPLETE | REDUCED NP | AS REQ. |  | EXT PWR/APU | AS REQ.
Baggage Aft Test Switch | TEST | BUS VOLTAGE* | CHECKED | Radar | STANDBY | Condition Levers | MAX | CONDITION LEVERS |  | MAX | CONDITION LEVERS | FUEL CUTOFF
Baggage FWD Test Switch | TEST | SAFTEY EQUIPMENT* | CHECKED IN PLACE | MFD | NAV | Trims | 3 SET | Bleed Flow Knob |  | MIN/AS REQ'D | LIGHTS | AS REQ.
|  | LANDING GEAR LIGHTS & PINS* | CHECKED 3 | FIRST OFFICERS AFTER START FLOW |  | T/O WARN TEST | TESTED | FA Notification |  | CHIME | EMER LIGHTS | OFF
Emergency Lights | ARM | ENGINE INTAKE DOORS* | GREEN | Transponder/TCAS | ON/ALT | Flight Controls | CHECKED / FREE |  |  |  | STBY/AUX/MAIN/BATT Master | AS REQ.
Fasten Belts Switch | ON | CIRCUIT BREAKERS | CHECKED AND IN | Flaps | SET FOR T/O | FLIGHT/TAXI switch | FLIGHT
No Smoking Switch | ON | ALT GEAR DOOR, INHiBIT SWITCH* | NORM | Autofeather | SELECT ON | RADAR/TERRAIN | AS REQUIRED
TEST Caution/Advisory Panel | TEST | FIRE AND SMOKE DETECTION* | TESTED | Engine Rating | AS REQ'D | Transponder / TCAS | ON/ALT
|  | BLEED AIR 1 & 2 | OFF | Tank Aux Pumps | BOTH ON | AFCS MODE: GA, HDG, ALTSEL | SET & CHECKED
|  | APU BLEEDS | AS REQ. | STBY/PTU Pumps | ON | LINE